## Part List Report
|  |  |  | Bill of Materials |  |  |  |  | Project: | 600-60108-01_MK26_HAT.PrjPcb
|  |  | 351 New Whitfield St | [5 empty] | Engineer: | JRC
|  |  | Guilford, CT 06437 | [5 empty] | Document Number: | 600-60108-01 |  |  |  |  | Estimated total qtty 1 | Estimated total qtty1k
|  |  | (203) 794-7100 | [5 empty] | Revision: | 1 |  |  |  |  | 46.9396 | 32.9375
[9 empty] | Generated on | 1/17/2024 | 7:33:16 AM
Item# | Quantity | Designator | Manufacturer | Manufacturer Part Number | Supplier | Supplier Part Number | QPN | Footprint | Description | Value | Package Description | Notes BOM | Price | Price1k | Extended Price | Extended Price
1 | 2 | C1, C2 | Samsung Electro Mechanics | CL21A226MAYNNNE | Digi-Key | 1276-CL21A226MAYNNNECT-ND |  | CAPC2012X14N | CAP CER 22UF 25V 20% X5R 0805 | 22uF | 0805 (2012 Metric) |  | 0.237 | 0.083 | 0.474 | 0.166
2 | 10 | C3, C6, C7, C8, C9, C10, C11, C12, C13, C14 | Samsung Electro Mechanic | CL05C101JB5NNNC | Digi-Key | 1276-1025-1-ND | 300-00069-00 | CAPC1005X06N | CAP CER 100PF 50V 5% NP0 0402 | 100pF | 0402 (1005) chip capacitor | DNP | 0.013 | 0.00324 | 0 | 0
3 | 1 | C4 | Samsung Electro-Mechanics America, Inc | CL21A106KPFNNNE | Digi-Key | 1276-1052-1-ND | 300-00223-00 | CAPC2012X14N | CAP CER 10UF 10V 10% X5R 0805 | 10uF | 0805 (2012 Metric) |  | 0.2 | 0.038 | 0.2 | 0.038
4 | 1 | C5 | Kemet | C0402C104K4RACTU | Digi-Key | 399-3521-1-ND | 300-00064-00 | CAPC1005X06N | CAP CER 0.1UF 16V 10% X7R 0402 | 100nF | 0402 (1005) chip capacitor |  | 0.11 | 0.021 | 0.11 | 0.021
5 | 1 | J1 | Harwin | M20-7812045 | Digikey | 952-3218-ND |  | HARWIN_M20-7812045REV | CONN HEADER 40POS RECPT BOT/TOP SMD 0.1" USED OPPOSITE SIDE | M20-7812045 | 50.8 x 5.08 x 3.75 |  | 4.85 | 2.81 | 4.85 | 2.81
6 | 2 | J2, J6 | TE Connectivity | 640457-4 | Digikey | A1927-ND |  | TE_640457-4 | CONN HEADER 4POS 2.5MM RA TH (PC 4 wire fan) | TE_640457-4 | 10.2 x 10.8 x 5.7 mm |  | 0.28 | 0.13 | 0.56 | 0.26
7 | 2 | J3, J5 | JST Sales America Inc | S3B-PH-K-S(LF)(SN) | Digi-Key | 455-1720-ND |  | JST_S3B-PH-K-S(LF)(SN) | CONN HEADER PH SIDE 3POS 2MM TH | S3B-PH-K-S(LF)(SN) | 7.9 x 7.6 x 4.8mm |  | 0.18 | 0.0832 | 0.36 | 0.1664
8 | 1 | J4 | TE Connectivity | 84953-6 | Digi-key | A101400CT-ND |  | TE_84953-6 | CONN FFC RA 6POS 1.00MM SMD | 84953-6 | 13.9 x 5.4 x 2.56 mm |  | 0.8 | 0.506 | 0.8 | 0.506
9 | 4 | J7, J8, J9, J10 | TE Connectivity | 84981-4 | Digi-key | A101369CT-ND |  | TE_84981-4 | CONN FFC RA 4POS 1.00MM SMD | TE 84981-4 | 7 x 6.3 x 3 mm |  | 0.44 | 0.275 | 1.76 | 1.1
10 | 10 | Q1, Q2, Q3, Q4, Q5, Q6, Q7, Q8, Q9, Q10 | Rohm Semiconductor | RQ7E110AJTCR | Digi-Key | RQ7E110AJTCRCT-ND |  | SON65P240X85-8N | MOSFET N-CH 30V 11A TSMT8 | RQ7E110AJTCR | TSMT8 (2.4 x 3) |  | 1.01 | 0.437 | 10.1 | 4.37
11 | 1 | R1 | Panasonic | ERJ-2GE0R00X | Digi-key | P0.0JCT-ND | 305-00017-00 | RESC1005X06N | RES SMD 0.0 OHM JUMPER 0402 0.5A | 0 | 0402 (1005) |  | 0.0138 | 0.00384 | 0.0138 | 0.00384
12 | 1 | R2 | Panasonic | ERJ-2RKF7151X | Digi-Key | P7.15KLCT-ND |  | RESC1005X06N | RES 7.15k OHM 1/16W 1% 0402 SMD | 7.15K | 0402 (1005) |  | 0.0196 | 0.00644 | 0.0196 | 0.00644
13 | 28 | R3, R4, R5, R6, R8, R10, R12, R14, R15, R16, R19, R20, R23, R24, R27, R28, R31, R32, R35, R36, R39, R40, R43, R44, R47, R48, R51, R52 | Panasonic | ERJ-2RKF4701X | Digi-Key | P4.70KLCT-ND |  | RESC1005X06N | RES 4.7k OHM 1/16W 1% 0402 SMD | 4.7k | 0402 (1005) |  | 0.0199 | 0.00644 | 0.5572 | 0.18032
14 | 4 | R7, R9, R11, R13 | Panasonic | ERJ-2RKF4701X | Digi-Key | P4.70KLCT-ND |  | RESC1005X06N | RES 4.7k OHM 1/16W 1% 0402 SMD | 4.7k | 0402 (1005) | DNP | 0.0199 | 0.00644 | 0 | 0
15 | 9 | R17, R21, R25, R29, R33, R37, R41, R45, R49 | Stackpole Electronics | RMCF1206ZT0R00 | Digi-Key | RMCF1206ZT0R00CT-ND |  | RESC3216X07N | RES 0 OHM JUMPER 1/4W 1206 | 0 | 1206 (3216 metric) |  | 0.025 | 0.0045 | 0.225 | 0.0405
16 | 9 | R18, R22, R26, R30, R34, R38, R42, R46, R50 | Stackpole Electronics | RMCF1206ZT0R00 | Digi-Key | RMCF1206ZT0R00CT-ND |  | RESC3216X07N | RES 0 OHM JUMPER 1/4W 1206 | 0 | 1206 (3216 metric) | DNP | 0.025 | 0.0045 | 0 | 0
17 | 1 | SW1 | C&K Components | PTS645VM13SMTR92LFS | Digi-Key | CKN10828CT-ND |  | CK_PTS645VM13SMTR92LFS | SWITCH TACTILE SPST-NO RA 0.05A 12V | CK PTS645VM13SMTR92LFS | 7 x 6.6 x 7.1 mm |  | 0.44 | 0.265 | 0.44 | 0.265
18 | 1 | U1 | AITRIP | PDC004-PD | Amazon | PDC004-PD |  | PDC004-PD | USB-C PD TRIGGER BOARD 20V | PDC004-PD | PCBA 16.4 x 10.4 mm |  | 2.3 | 2.3 | 2.3 | 2.3
19 | 1 | U2 | TDK Lambda | I3A4W008A033V-001-R | Digi-Key | 285-2720-ND |  | I3A4W008A033V-001-R | DC DC Converter 1 Output 3.3to16.5V 8A Input 9to53V Non-Isolated PoL Module | I3A4W008A033V-001-R | Module 23.4 x 19.1 x 9.6mm |  | 23.19 | 20.4 | 23.19 | 20.4
20 | 2 | U3, U4 | Nexperia USA | 74AUP1T97GW,125 | Digi-Key | 1727-6859-1-ND |  | TSOP65P210X110-6N | IC LP CONFIG GATE V-XLATR 6TSSOP | 74AUP1T97GW,125 | TSSOP-6 (2 x 2 mm) |  | 0.49 | 0.152 | 0.98 | 0.304
Notes

## Project Information
Project Full Path | C:\MyDocuments\Work\454Bio\Altium\600-60108-01_MK26HAT\600-60108-01_MK26_HAT.PrjPcb
Project Filename | 600-60108-01_MK26_HAT.PrjPcb
Variant Name | None
Data-Source Filename | 600-60108-01_MK26_HAT.PrjPcb
Data-Source Full Path | C:\MyDocuments\Work\454Bio\Altium\600-60108-01_MK26HAT\600-60108-01_MK26_HAT.PrjPcb
Title | Bill of Materials for Project [600-60108-01_MK26_HAT.PrjPcb] (No PCB Document Selected)
Total Quantity | 91
Report Time | 7:33 AM
Report Date | 1/17/2024
Report Date & Tine | 1/17/2024 7:33 AM
Output Name | Bill of Materials
Output Type | BomReport
Output Generator Name | BOM
Output Generator Description | Bill of Materials