## OPB
Date
Scientist
Total Volume | 100 | mL
OPB008 | Component | Lot# | [Final] |  | [Stock] |  | Volume
1 | 10xThermoPol Buffer |  | 1 | x | 10 | x | 10 | mL
2 | MgSO4 |  | 6 | mM | 100 | mM | 6 | mL
3 | PEG8000 |  | 1 | % | 50 | % | 2 | mL
4 | TMAC |  | 40 | mM | 5000 | mM | 0.8 | mL
5 | DTT |  | 50 | mM | 154.3 | g/mol | 771.5 | mg
6 | Water
7 | 1M NaOH
| Final pH at 25°C |  | 8.8
| Total | [5 empty] | 100 | mL
Lot
Note